## Pages
URL страницы | EAN | Код производителя | Item condition | Manufacture name | Brand | Categories | Country of origin | Harmonized System Code | Socket | Dimmable | Colour rendering index CRI | Diameter | Lamp efficacy | Lamp shape | Length | Nominal voltage | Type of cover | Lamp power | Luminous flux | Filament lamp | Beam angle | Packing level 1 | Packing level 2 | Packing level 3 | Colour | Colour housing | Voltage type | With remote control | Energy efficiency class | Luminous intensity | Material | Remote operation possible | Degree of protection (IP) | Colour of light according to EN 12464-1 | Average nominal lifespan | Nominal current | Weighted energy consumption in 1000 hours | IFTTT support available | Colour consistency (McAdam ellipse) | Total harmonic distortion | Photobiological safety according to EN 62471 | Lamp designation | Min. number of switching cycles | Rated luminous flux according to IEC 62612 | Compatible with Apple HomeKit | Compatible with Google Assistant | Compatible with Amazon Alexa | Power factor | Energy Class | EPREL - European Product Registry for Energy Labelling | Colour temperature | Energy Efficiency Index (EEI)
https://bankoflamps.com/led-color-bulb-1w-g45-240v-55lm-pc-rgb-thorgeon-4751029895691 | 4751029895691 | 05248 | New | LED Color Bulb 1W E27 G45 240V 55Lm PC RGB THORGEON | THORGEON | LED Lamps E27 1W E27 Light Bulbs | CN | 8539 5200 00 | E27 | No | 80-89 | 45 mm | 60 lm/W | Round/globe | 70 mm | 220-240 V | Frosted | 1 W | 55 lm | No | 180 ° | 4751029895691 | 4751029895707 | 4751029895691 | RGB | White | AC/DC | No | G | 9 cd | Polycarbonate (PC) | No | IP20 | Warm white <3300 K | 10000 h | 22 mA | 1 kWh | No | Other | 10 | Other | Other | 7500 | 60 lm | No | No | No | 0.5
https://bankoflamps.com/led-ssw-50w-gu10-ww-36d-rf-nd-srt4-8719514307780 | 8719514307780 | 929002981855 | New | LED SSW 50W GU10 WW 36D RF ND SRT4 | PHILIPS | PAR LED spots Reflector LED spots LED Lamps GU10 1W GU10 Light Bulbs | CN | 8539 5200 00 | GU10 | No | 80-89 | 50 mm | 73 lm/W | Reflector | 54 mm | 220-240 V |  | 1.5-4.8 W | 355 lm | No | 36 ° | 8719514307780 | 8719514307780 | 8719514307780 | White | Other | AC | No | F | 600 cd |  | No | IP20 | Warm white <3300 K | 15000 h | 40 mA | 5 kWh | No | SDCM6 | 2.15 | RG1 | PAR16 | 50000 | 355 lm | No | No | No | 0.5 | F | 467612 | 2200-2700 K | 0.1413
https://bankoflamps.com/cla-ledluster-nd-4-3-40w-e14-827-p45-cl-8718696809716 | 8718696809716 | 929001890402 | New | CLA LEDLuster ND 4.3-40W E14 827 P45 CL | PHILIPS | E14 LED Lamps PHILIPS SALE E14 Light Bulbs | CN | 8539 5200 00 | E14 | No | 80-89 | 45 mm | 109 lm/W | Pear-shape | 82 mm | 220-240 V | Clear | 4.3 W | 470 lm | Yes |  | 8718696809716 | 8718696809723 | 8718696809716 | White | Other | AC | No | A++ |  |  | No | IP20 | Warm white <3300 K | 15000 h | 40 mA | 5 kWh |  | SDCM6 |  | RG1 | P45 | 20000 |  |  |  |  | 0.4 |  |  | 2700 K | 0.1021